## Link Availability
Radio Propagation Path Loss Calculation
System Description
Link | Plessey
Date | 2003-01-08
| Parameter | Symbol | Value | Units | Comments
Data Input
System Parameters | Antenna feed loss | Af | 5 | dB | Outdoor Unit to Antenna Losses
| Operating Frequency | F | 26000 | MHz
| Transmit Antenna Gain | Gt | 15 | dBi
| Transmitter Output Power | Pt | 23 | dBm | Measured at Outdoor Unit output
| Receive Antenna Gain | Ar | 3 | dBi
| Receiver Sensitivity |  | -84 | dBm | For BER=1e-6
| System Gain |  | 107
Link Parameters | Link Distance | D | 0.2 | Km | Line of sight distance
|  | D | 0.12427 | miles | LOS converted to miles
Link Availability | Climate Factor | Cf | 0.25 |  | Average
| Terrain Factor | Tf | 1 |  | Average
Calculated Output
Calculated Parameters | Link Fade Margin |  | -28.9371 | dB |  |  |  | 36.7log10(d3D) + 22.7 + 26log10(fc) – 0.3(hUT - 1.5)
| Link Path Loss | Lp | -143.9371 | dB | For line of sight and no fading |  |  | 143.9371
| Link Availability |  | 100%
| Link outage hrs/yr |  | 0.21767 | hrs/yr |  | 783.6115
| Effective Radiated Power |  | 33 | dBm
| Received Signal Power | Pr | -112.9371 | dBm
Link Calculation
783.6115
Transmitted ERP | Transmitted Signal Power | Pt | 23 | dBm
Calculation | Antenna Feed Loss | Af | 5 | dB
| TX Antenna Gain | Gt | 15 | dB
Path Loss Calculation | Link Frequency | F | 26000 | MHz
| Link Distance | D | 0.2 | Km
Received Power | Receiver Antenna Gain | Ar | 3 | dBi
Calculation | Antenna Feed Loss | Af | 5 | dB
| Receiver Sensitivity |  | -84 | dBm |  |  | 2.5e-06
0.25
Calculated Result | Link Fade Margin |  | -28.9371 | dB |  |  | 1
2.5
Link Availability | [6 empty] | 15625
| Climate Factor | Cf |  |  |  |  | 0.0001
| Average | 0.25
| Dry | 0.1 |  |  |  |  | 1
| Humid | 0.5
| Terrain Factor | Tf |  |  |  |  | 0.021387
| Average | 1
| Mountainous | 0.25 |  |  |  |  | 76.9922
| Smooth | 4
525600
Select correct value: | Cf= |  | Tf=
| Link Availability | 100%
| Link outage hrs/yr | 0.21767
Note: Select Cf and Tf according to above table
Constants | Speed of light | c | 300000000 | m/s

## Fresnel Zone
Link Planner: Fresnel Zone & Earth Curvature
|  | 30 |  |  |  | 0.6
|  | 20 |  |  |  | 5.8
50
[6 empty] | 6371 | 1.3333
Distance (km) | Tower to Tower | Fresnel Zone | Earth Curvature | Obstructions on earth | Total Earth Terrain
0 | 20 | 20 | 0 | 0 | 0
1.5 | 21.5 | 16.3549 | 2.5163 | 0 | 2.5163
3 | 23 | 15.9178 | 4.7677 | 0 | 4.7677
4.5 | 24.5 | 16.0706 | 6.7542 | 0 | 6.7542
6 | 26 | 16.5571 | 8.4759 | 0 | 8.4759
7.5 | 27.5 | 17.2778 | 9.9327 | 0 | 9.9327
9 | 29 | 18.1818 | 11.1246 | 0 | 11.1246
10.5 | 30.5 | 19.2401 | 12.0517 | 0 | 12.0517
12 | 32 | 20.4349 | 12.7139 | 0 | 12.7139
13.5 | 33.5 | 21.7556 | 13.1112 | 0 | 13.1112
15 | 35 | 23.1964 | 13.2436 | 0 | 13.2436
16.5 | 36.5 | 24.7556 | 13.1112 | 0 | 13.1112
18 | 38 | 26.4349 | 12.7139 | 0 | 12.7139
19.5 | 39.5 | 28.2401 | 12.0517 | 0 | 12.0517
21 | 41 | 30.1818 | 11.1246 | 0 | 11.1246
22.5 | 42.5 | 32.2778 | 9.9327 | 0 | 9.9327
24 | 44 | 34.5571 | 8.4759 | 0 | 8.4759
25.5 | 45.5 | 37.0706 | 6.7542 | 0 | 6.7542
27 | 47 | 39.9178 | 4.7677 | 0 | 4.7677
28.5 | 48.5 | 43.3549 | 2.5163 | 0 | 2.5163
30 | 50 | 50 | 0 | 0 | 0
Tower 2 Height (m)
Path Length (km)
Tower 1 Height (m)
Fresnel Zone Factor
Frequency (GHz)
K-factor
Note 1: Earth Curvature is based on spherical earth model approximation with radius of 6371 km.
Note 2: Atmospheric refraction causes the wavefront to bend towards the higher density region, this is modeled with a typical K-factor of 1.33.
Note 3: A Fresnel zone factor of 0.6 with clearance is required for good line of sight reception.

## GPS Bearing & Distance
Link Planner: Approximation of Bearing and
LOS Distance based on GPS co-ordinates
| Deg | Min | Sec | Hemisphere | Dec Deg
Site A Latitude | 34 | 4 | 5 | S | -34.0681
Site A Longitude | 18 | 27 | 44 | E | 18.4622
Site B Latitude | 34 | 7 | 47 | S | -34.1297
Site B Longitude | 18 | 24 | 12 | E | 18.4033
0.0013721
Distance A to B | 8.736 | km
Distance A to B | 5.4283 | miles
Bearing A to B | 218.3194 | deg |  | Bearing at A looking towards B
Bearing B to A | 38.3194 | deg |  | Bearing at B looking towards A
Note 1: It is important to enter the hemisphere, ie N, E, S, W.
Note 2: Enter co-ordinates in deg, min, sec and the hemisphere. The decimal degrees will be calculated, and the sign will reflect the hemisphere
(North and West will be positive, South and East negative)

## Calculations (hidden)
|  | km |  | Tower1 (m) | Tower2 (m)
| D (km) | 30 |  | 20 | 50 |  | m=(y-c)/D | R | Hmax | Fresnel factor | K-factor
| F (GHz) | 5.8 |  |  |  |  | 1 | 6371 | 17.6581 | 0.6 | 1.3333
| h=D*D/2R |  |  |  | y=mx+c
| d1 | d2 | d3 | Fresnel | Straight Line | Fresnel 2
0 | 0 | 30 | 15 | 0 | 20 | 20 | 17.6581 | 0
1 | 1.5 | 28.5 | 13.5 | -5.1451 | 21.5 | 16.3549 | 14.3031 | 2.5163
2 | 3 | 27 | 12 | -7.0822 | 23 | 15.9178 | 11.3012 | 4.7677
3 | 4.5 | 25.5 | 10.5 | -8.4294 | 24.5 | 16.0706 | 8.6525 | 6.7542
4 | 6 | 24 | 9 | -9.4429 | 26 | 16.5571 | 6.3569 | 8.4759
5 | 7.5 | 22.5 | 7.5 | -10.2222 | 27.5 | 17.2778 | 4.4145 | 9.9327
6 | 9 | 21 | 6 | -10.8182 | 29 | 18.1818 | 2.8253 | 11.1246
7 | 10.5 | 19.5 | 4.5 | -11.2599 | 30.5 | 19.2401 | 1.5892 | 12.0517
8 | 12 | 18 | 3 | -11.5651 | 32 | 20.4349 | 0.70633 | 12.7139
9 | 13.5 | 16.5 | 1.5 | -11.7444 | 33.5 | 21.7556 | 0.17658 | 13.1112
10 | 15 | 15 | 0 | -11.8036 | 35 | 23.1964 | 0 | 13.2436
11 | 16.5 | 13.5 | 1.5 | -11.7444 | 36.5 | 24.7556 | 0.17658 | 13.1112
12 | 18 | 12 | 3 | -11.5651 | 38 | 26.4349 | 0.70633 | 12.7139
13 | 19.5 | 10.5 | 4.5 | -11.2599 | 39.5 | 28.2401 | 1.5892 | 12.0517
14 | 21 | 9 | 6 | -10.8182 | 41 | 30.1818 | 2.8253 | 11.1246
15 | 22.5 | 7.5 | 7.5 | -10.2222 | 42.5 | 32.2778 | 4.4145 | 9.9327
16 | 24 | 6 | 9 | -9.4429 | 44 | 34.5571 | 6.3569 | 8.4759
17 | 25.5 | 4.5 | 10.5 | -8.4294 | 45.5 | 37.0706 | 8.6525 | 6.7542
18 | 27 | 3 | 12 | -7.0822 | 47 | 39.9178 | 11.3012 | 4.7677
19 | 28.5 | 1.5 | 13.5 | -5.1451 | 48.5 | 43.3549 | 14.3031 | 2.5163
20 | 30 | 0 | 15 | 0 | 50 | 50 | 17.6581 | 0