## Data collection UY_Mix
PEM Electrolyser Description
| Quantity | Unit
System size | 1 | MW_el
Annual H2 Production | 160000 | kg H2
Lifetime | 7 | years
|  |  |  | Total Process |  | Per kg H2
PEM-Electrolyser Manufacture |  |  |  | Total CO2 Emissions (kg) | Total Cu Eq (kg) | Total CO2 Emissions (kg) | Total Cu Eq (kg)
Outputs | Quantity | Unit
1 MW PEM-Electrolyser | 1 | Unit
Inputs to Production (Materials oder Products) | Quantity | Unit
Titanium | 528 | kg | [5 empty] | Fuel Production
Aluminium | 27 | kg
Stainless Steel | 100 | kg
Copper | 4.5 | kg | [6 empty] | kg CO2 g /kg H2 | % | kg Cu /kg H2 | %
PTFE (Nafion ®) | 16 | kg
Activated Carbon | 9 | kg | [5 empty] | PEM-Electrolyser Manufacture
Platinum | 0.075 | kg
Iridium | 0.746 | kg | [5 empty] | Hydrogen Production
Inputs to Production (Energy) | Quantity | Unit
Electricity (from Germany) | 372 | kWh | [5 empty] | Total
Heat | -
Outputs as Emissions to Air | Quantity | Unit
CO2 | -
CH4 | -
PM10 | -
Outputs as Emissions to Water | Quantity | Unit
Outputs as Emissions to Soil | Quantity | Unit
Final Waste | Quantity | Unit
|  |  | Total | 0 | 0 | 0 | 0
Hydrogen Production |  |  |  | Total CO2 Emissions (kg) | Total Cu Eq (kg) | Total CO2 Emissions (kg) | Total Cu Eq (kg)
Outputs | Quantity | Unit
Hydrogen | 1 | kg
Inputs to Production (Materials oder Products) | Quantity | Unit
Deionised Water | 9 | kg
Silica Gel | 0.002 | kg
Inputs to Production (Energy) | Quantity | Unit
Electricity (Scenario dependant) | 50.5 | kWh
Heat | -
Outputs as Emissions to Air | Quantity | Unit
CO2 | -
CH4 | -
PM10 | -
Outputs as Emissions to Water | Quantity | Unit
Outputs as Emissions to Soil | Quantity | Unit
Final Waste | Quantity | Unit
|  |  | Total | 0 | 0 | 0 | 0
Electricity Generation in Uruguay |  |  |  | Total CO2 Emissions (kg) | Total Cu Eq (kg)
Outputs | Quantity | Unit
Electricity from Uruguay | 1 | kWh
Inputs to Production (Energy) | Quantity | Unit
Electricity Oil UY | 0.08 | kWh
Electricity Wind UY | 0.44 | kWh
Electricity Hydro UY | 0.32 | kWh
Electricity Biomass UY | 0.11 | kWh
Electricity PV UY | 0.05 | kWh
|  |  |  | 0 | 0

## Data collection PV_UY
PEM Electrolyser Description
| Quantity | Unit
System size | 1 | MW_el
Annual H2 Production | 160000 | kg H2
Lifetime | 7 | years
|  |  |  | Total Process |  | Per kg H2
PEM-Electrolyser Production |  |  |  | Total CO2 Emissions (kg) | Total Cu Eq (kg) | Total CO2 Emissions (kg) | Total Cu Eq (kg)
Outputs | Quantity | Unit
1 MW PEM-Electrolyser | 1 | Unit
Inputs to Production (Materials or Products) | Quantity | Unit
Titanium | 528 | kg | [6 empty] | Fuel Production
Aluminium | 27 | kg
Stainless Steel | 100 | kg
Copper | 4.5 | kg | [7 empty] | kg CO2 g /kg H2 | % | kg Cu /kg H2 | %
PTFE (Nafion ®) | 16 | kg
Activated Carbon | 9 | kg | [6 empty] | PEM-Electrolyser Production
Platinum | 0.075 | kg
Iridium | 0.746 | kg | [6 empty] | Hydrogen Production
Inputs to Production (Energy) | Quantity | Unit
Electricity (from Germany) | 372 | kWh | [6 empty] | Total
Heat | -
Outputs as Emissions to Air | Quantity | Unit
CO2 | -
CH4 | -
PM10 | -
Outputs as Emissions to Water | Quantity | Unit
Outputs as Emissions to Soil | Quantity | Unit
Final Waste | Quantity | Unit
|  |  | Total | 0 | 0 | 0 | 0
Hydrogen Production |  |  |  | Total CO2 Emissions (kg) | Total Cu Eq (kg) | Total CO2 Emissions (kg) | Total Cu Eq (kg)
Outputs | Quantity | Unit
Hydrogen | 1 | kg
Inputs to Production (Materials or Products) | Quantity | Unit
Deionised Water | 9 | kg
Silica Gel | 0.002 | kg
Inputs to Production (Energy) | Quantity | Unit
Electricity (Scenario dependent) | 50.5 | kWh
Heat | -
Outputs as Emissions to Air | Quantity | Unit
CO2 | -
CH4 | -
PM10 | -
Outputs as Emissions to Water | Quantity | Unit
Outputs as Emissions to Soil | Quantity | Unit
Final Waste | Quantity | Unit
|  |  | Total | 0 | 0 | 0 | 0
PV System Description
| Quantity | Unit
yearly Electricity generation | 3320 | kWh /Year
Lifetime | 20 | Years
PV System Area | 12 | m2
|  |  |  | Total Process |  | Per System |  | Pro kWh
PV System Production Process |  |  |  | Total CO2 Emissions (kg) | Total Cu Eq (kg) | Total CO2 Emissions (kg) | Total Cu Eq (kg) | Total CO2 Emissions (g) | Total Cu Eq (g)
Outputs | Quantity | Unit
PV Panel | 1 | m2
Inputs to Production (Materials or Products) | Quantity | Unit
PV Cells | 0.95 | m2
Aluminium | 2.6 | kg
Balance of Plant | 1 | p
Inputs to Production (Energy) | Quantity | Unit
Electricity (from Uruguay) | 6.2 | kWh
Heat | 8.5 | MJ
Outputs as Emissions to Air | Quantity | Unit
CO2 | -
CH4 | -
PM10 | -
Outputs as Emissions to Water | Quantity | Unit
Outputs as Emissions to Soil | Quantity | Unit
Final Waste | Quantity | Unit
|  |  | Total | 0 | 0 | 0 | 0 | 0 | 0

## Data collection DE_Mix
PEM Electrolyser Description
| Quantity | Unit
System size | 1 | MW_el
Annual H2 Production | 160000 | kg H2
Lifetime | 7 | years
|  |  |  | Total Process |  | Per kg H2
PEM-Electrolyser Manufacture |  |  |  | Total CO2 Emissions (kg) | Total Cu Eq (kg) | Total CO2 Emissions (kg) | Total Cu Eq (kg)
Outputs | Quantity | Unit
1 MW PEM-Electrolyser | 1 | Unit
Inputs to Production (Materials oder Products) | Quantity | Unit
Titanium | 528 | kg | [5 empty] | Fuel Production
Aluminium | 27 | kg
Stainless Steel | 100 | kg
Copper | 4.5 | kg | [6 empty] | kg CO2 g /kg H2 | % | kg Cu /kg H2 | %
PTFE (Nafion ®) | 16 | kg
Activated Carbon | 9 | kg | [5 empty] | PEM-Electrolyser Manufacture
Platinum | 0.075 | kg
Iridium | 0.746 | kg | [5 empty] | Hydrogen Production
Inputs to Production (Energy) | Quantity | Unit
Electricity (from Germany) | 372 | kWh | [5 empty] | Total
Heat | -
Outputs as Emissions to Air | Quantity | Unit
CO2 | -
CH4 | -
PM10 | -
Outputs as Emissions to Water | Quantity | Unit
Outputs as Emissions to Soil | Quantity | Unit
Final Waste | Quantity | Unit
|  |  | Total | 0 | 0 | 0 | 0
Hydrogen Production |  |  |  | Total CO2 Emissions (kg) | Total Cu Eq (kg) | Total CO2 Emissions (kg) | Total Cu Eq (kg)
Outputs | Quantity | Unit
Hydrogen | 1 | kg
Inputs to Production (Materials oder Products) | Quantity | Unit
Deionised Water | 9 | kg
Silica Gel | 0.002 | kg
Inputs to Production (Energy) | Quantity | Unit
Electricity (Scenario dependant) | 50.5 | kWh
Heat | -
Outputs as Emissions to Air | Quantity | Unit
CO2 | -
CH4 | -
PM10 | -
Outputs as Emissions to Water | Quantity | Unit
Outputs as Emissions to Soil | Quantity | Unit
Final Waste | Quantity | Unit
|  |  | Total | 0 | 0 | 0 | 0
Electricity Generation in Germany |  |  |  | Total CO2 Emissions (kg) | Total Cu Eq (kg)
Outputs | Quantity | Unit
Electricity from Germany | 1 | kWh
Inputs to Production (Energy) | Quantity | Unit
Electricity Nuclear | 0.016 | kWh
Electricity Lignite | 0.181 | kWh
Electricity Hardcoal | 0.084 | kWh
Electricity Natural gas | 0.107 | kWh
Electricity Wind | 0.327 | kWh
Electricity Hydro | 0.046 | kWh
Electricity Biomass | 0.099 | kWh
Electricity PV | 0.14 | kWh
|  |  |  | 0 | 0

## Data collection PV_DE
PEM Electrolyser Description
| Quantity | Unit
System size | 1 | MW_el
Annual H2 Production | 160000 | kg H2
Lifetime | 7 | years
|  |  |  | Total Process |  | Per kg H2
PEM-Electrolyser Production |  |  |  | Total CO2 Emissions (kg) | Total Cu Eq (kg) | Total CO2 Emissions (kg) | Total Cu Eq (kg)
Outputs | Quantity | Unit
1 MW PEM-Electrolyser | 1 | Unit
Inputs to Production (Materials or Products) | Quantity | Unit
Titanium | 528 | kg | [6 empty] | Fuel Production
Aluminium | 27 | kg
Stainless Steel | 100 | kg
Copper | 4.5 | kg | [7 empty] | kg CO2 g /kg H2 | % | kg Cu /kg H2 | %
PTFE (Nafion ®) | 16 | kg
Activated Carbon | 9 | kg | [6 empty] | PEM-Electrolyser Production
Platinum | 0.075 | kg
Iridium | 0.746 | kg | [6 empty] | Hydrogen Production
Inputs to Production (Energy) | Quantity | Unit
Electricity (from Germany) | 372 | kWh | [6 empty] | Total
Heat | -
Outputs as Emissions to Air | Quantity | Unit
CO2 | -
CH4 | -
PM10 | -
Outputs as Emissions to Water | Quantity | Unit
Outputs as Emissions to Soil | Quantity | Unit
Final Waste | Quantity | Unit
|  |  | Total | 0 | 0 | 0 | 0
Hydrogen Production |  |  |  | Total CO2 Emissions (kg) | Total Cu Eq (kg) | Total CO2 Emissions (kg) | Total Cu Eq (kg)
Outputs | Quantity | Unit
Hydrogen | 1 | kg
Inputs to Production (Materials or Products) | Quantity | Unit
Deionised Water | 9 | kg
Silica Gel | 0.002 | kg
Inputs to Production (Energy) | Quantity | Unit
Electricity (Scenario dependent) | 50.5 | kWh
Heat | -
Outputs as Emissions to Air | Quantity | Unit
CO2 | -
CH4 | -
PM10 | -
Outputs as Emissions to Water | Quantity | Unit
Outputs as Emissions to Soil | Quantity | Unit
Final Waste | Quantity | Unit
|  |  | Total | 0 | 0 | 0 | 0
PV System Description
| Quantity | Unit
yearly Electricity generation | 2400 | kWh /Year
Lifetime | 20 | Years
PV System Area | 12 | m2
|  |  |  | Total Process |  | Per System |  | Pro kWh
PV System Production Process |  |  |  | Total CO2 Emissions (kg) | Total Cu Eq (kg) | Total CO2 Emissions (kg) | Total Cu Eq (kg) | Total CO2 Emissions (g) | Total Cu Eq (g)
Outputs | Quantity | Unit
PV Panel | 1 | m2
Inputs to Production (Materials or Products) | Quantity | Unit
PV Cells | 0.95 | m2
Aluminium | 2.6 | kg
Balance of Plant | 1 | p
Inputs to Production (Energy) | Quantity | Unit
Electricity (from Germany) | 6.2 | kWh
Heat | 8.5 | MJ
Outputs as Emissions to Air | Quantity | Unit
CO2 | -
CH4 | -
PM10 | -
Outputs as Emissions to Water | Quantity | Unit
Outputs as Emissions to Soil | Quantity | Unit
Final Waste | Quantity | Unit
|  |  | Total | 0 | 0 | 0 | 0 | 0 | 0

## Scenarios&Tank-to-Wheel
Hydrogen Production Scenario Comparison
kg CO2 /kg H2
|  |  | Uruguayan Electricity mix | PV System in Uruguay | German Electricity mix | PV System in Germany | Steam methane reforming
10.8
kg Cu /kg H2
|  |  | Uruguayan Electricity mix | PV System in Uruguay | German Electricity mix | PV System in Germany | Steam methane reforming
0.00295
H2 Vehicle Description |  |  | Total Well-to-Tank Impacts of H2 Vehicles
| Quantity | Unit | CO2 g /km
H2 Consumption | 0.8 | kg h2/100km | Uruguayan Electricity mix | PV System in Uruguay | German Electricity mix | PV System in Germany | Steam methane reforming
Direct Emissions | 0 | CO2 g /km |  |  |  |  | 86.4
Direct Mineral Resource Depletion | 0 | Cu g /km | Cu g /km
|  |  | Uruguayan Electricity mix | PV System in Uruguay | German Electricity mix | PV System in Germany | Steam methane reforming
0.0236
Electric Vehicle Description |  |  | Total Well-to-Tank Impacts of Electrical Vehicles
| Quantity | Unit | CO2 g /km
Elctricity Consumption | 25 | kWh /100km | Uruguayan Electricity mix | PV System in Uruguay | German Electricity mix | PV System in Germany
Direct Emissions | 0 | CO2 g /km
Direct Mineral Resource Depletion | 0 | Cu g /km | CO2 g /km
|  |  | Uruguayan Electricity mix | PV System in Uruguay | German Electricity mix | PV System in Germany

## LCI Datasets
Life Cycle Inventory (Creadle to Gate) | functional unit |  | Outputs |  | Description
| Quantity | Unit | GWP (kg CO2 Eq) | Mineral Resource Scarcity (kg Cu Eq)
Titanium | 1 | kg | 30.3 | 3.58 | These data show the emissions of the production of 1 kg/kWh/MJ/unit per product, taking into account the total life cycle (raw material procurement, transport, processing, manufacturing). This information is provided by various LCA databases.
Aluminium | 1 | kg | 9.81 | 0.218
Stainless Steel | 1 | kg | 4.47 | 0.498
Copper | 1 | kg | 4.77 | 1.12
PTFE (Nafion ®) | 1 | kg | 136 | 0.0464
Activated Carbon | 1 | kg | 1.87 | 0.00429
Platinum | 1 | kg | 70700 | 8810
Iridium | 1 | kg | 16698.057 | 1855.5054
Life Cycle Inventory (Cradle to Gate) | functional unit |  | Outputs |  | Description
| Quantity | Unit | CO2 e (kg) | Mineral Resource Scarcity (kg Cu Eq)
Deionised Water | 1 | kg | 0.000451 | 3.57e-06 | These data show the emissions of the production of 1 kg/kWh/MJ/unit per product, taking into account the total life cycle (raw material procurement, transport, processing, manufacturing). This information is provided by various LCA databases.
Silica Gel | 1 | kg | 18 | 0.0344
Life Cycle Inventory (Cradle to Gate) | functional unit |  | Outputs |  | Description
| Quantity | Unit | CO2 e (kg) | Mineral Resource Scarcity (kg Cu Eq)
Electricity Nuclear DE | 1 | kWh | 0.0115 | 0.000688 | These data show the emissions of the production of 1 kg/kWh/MJ/unit per product, taking into account the total life cycle (raw material procurement, transport, processing, manufacturing). This information is provided by various LCA databases.
Electricity Lignite DE | 1 | kWh | 1.27 | 0.000533
Electricity Hard coal DE | 1 | kWh | 1.12 | 0.000432
Electricity Natural gas DE | 1 | kWh | 0.571 | 0.000208
Electricity Wind DE | 1 | kWh | 0.0196 | 0.000751
Electricity Hydro DE | 1 | kWh | 0.0121 | 8.42e-05
Electricity Biomass DE | 1 | kWh | 0.276 | 0.000309
Electricity PV DE | 1 | kWh | 0.102 | 0.00201
Life Cycle Inventory (Cradle to Gate) | functional unit |  | Outputs |  | Description
| Quantity | Unit | CO2 e (kg) | Mineral Resource Scarcity (kg Cu Eq)
PV Cells | 1 | m2 | 273 | 1.91 | These data show the emissions of the production of 1 kg/kWh/MJ/unit per product, taking into account the total life cycle (raw material procurement, transport, processing, manufacturing). This information is provided by various LCA databases.
Aluminium | 1 | kg | 9.81 | 0.218
Balance of Plant | 1 | p | 124 | 5.6
Heat | 1 | MJ | 0.0759 | 4.43e-05
Life Cycle Inventory (Cradle to Gate) | functional unit |  | Outputs |  | Description
| Quantity | Unit | CO2 e (kg) | Mineral Resource Scarcity (kg Cu Eq)
Electricity Oil UY | 1 | kWh | 1.0176 | 0.003334 | These data show the emissions of the production of 1 kg/kWh/MJ/unit per product, taking into account the total life cycle (raw material procurement, transport, processing, manufacturing). This information is provided by various LCA databases.
Electricity Wind UY | 1 | kWh | 0.016977 | 0.0024375
Electricity Hydro UY | 1 | kWh | 0.0045957 | 0.00041481
Electricity Biomass UY | 1 | kWh | 0.063102 | 0.0017022
Electricity PV UY | 1 | kWh | 0.041051 | 0.0018814