## Data collection UY_Mix
PEM Electrolyser Description
| Quantity | Unit
System size | 1 | MW_el
Annual H2 Production | 160000 | kg H2
Lifetime | 7 | years
|  |  |  | Total Process |  | Per kg H2
PEM-Electrolyser Manufacture |  |  |  | Total CO2 Emissions (kg) | Total Cu Eq (kg) | Total CO2 Emissions (kg) | Total Cu Eq (kg)
Outputs | Quantity | Unit
1 MW PEM-Electrolyser | 1 | Unit
Inputs to Production (Materials oder Products) | Quantity | Unit
Titanium | 528 | kg |  | 15998.4 | 1890.24 | 0.014284 | 0.0016877 | Fuel Production
Aluminium | 27 | kg |  | 264.87 | 5.886 | 0.00023649 | 5.2554e-06
Stainless Steel | 100 | kg |  | 447 | 49.8 | 0.00039911 | 4.4464e-05
Copper | 4.5 | kg |  | 21.465 | 5.04 | 1.9165e-05 | 4.5e-06 |  | kg CO2 /kg H2 | % | kg Cu /kg H2 | %
PTFE (Nafion ®) | 16 | kg |  | 2176 | 0.7424 | 0.0019429 | 6.6286e-07
Activated Carbon | 9 | kg |  | 16.83 | 0.03861 | 1.5027e-05 | 3.4473e-08 | PEM-Electrolyser Manufacture | 0.032786 | 0.6442% | 0.0035691 | 65.81%
Platinum | 0.075 | kg |  | 5302.5 | 660.75 | 0.0047344 | 0.00058996
Iridium | 0.746 | kg |  | 12456.7505 | 1384.207 | 0.011122 | 0.0012359 | Hydrogen Production | 5.057 | 99.36% | 0.0018542 | 34.19%
Inputs to Production (Energy) | Quantity | Unit
Electricity (from Uruguay) | 372 | kWh |  | 36.9562 | 0.65222 | 3.2997e-05 | 5.8234e-07 | Total | 5.0897 |  | 0.0054233
Heat | -
Outputs as Emissions to Air | Quantity | Unit
CO2 | -
CH4 | -
PM10 | -
Outputs as Emissions to Water | Quantity | Unit
Outputs as Emissions to Soil | Quantity | Unit
Final Waste | Quantity | Unit
|  |  | Total | 36720.7717 | 3997.3563 | 0.032786 | 0.0035691
Hydrogen Production |  |  |  | Total CO2 Emissions (kg) | Total Cu Eq (kg) | Total CO2 Emissions (kg) | Total Cu Eq (kg)
Outputs | Quantity | Unit
Hydrogen | 1 | kg
Inputs to Production (Materials oder Products) | Quantity | Unit
Deionised Water | 9 | kg |  | 0.004059 | 3.213e-05 | 0.004059 | 3.213e-05
Silica Gel | 0.002 | kg |  | 0.036 | 6.88e-05 | 0.036 | 6.88e-05
Inputs to Production (Energy) | Quantity | Unit
Electricity (Scenario dependant) | 50.5 | kWh |  | 5.0169 | 0.0017533 | 5.0169 | 0.0017533
Heat | -
Outputs as Emissions to Air | Quantity | Unit
CO2 | -
CH4 | -
PM10 | -
Outputs as Emissions to Water | Quantity | Unit
Outputs as Emissions to Soil | Quantity | Unit
Final Waste | Quantity | Unit
|  |  | Total | 5.057 | 0.0018542 | 5.057 | 0.0018542
Electricity Generation in Uruguay |  |  |  | Total CO2 Emissions (kg) | Total Cu Eq (kg)
Outputs | Quantity | Unit
Electricity from Uruguay | 1 | kWh
Inputs to Production (Energy) | Quantity | Unit
Electricity Oil UY | 0.08 | kWh |  | 0.08141 | 0.00026672
Electricity Wind UY | 0.44 | kWh |  | 0.0074699 | 0.0010725
Electricity Hydro UY | 0.32 | kWh |  | 0.0014706 | 0.00013274
Electricity Biomass UY | 0.11 | kWh |  | 0.0069412 | 0.00018724
Electricity PV UY | 0.05 | kWh |  | 0.0020525 | 9.4069e-05
|  |  |  | 0.099345 | 0.0017533

## Data collection PV_UY
PEM Electrolyser Description
| Quantity | Unit
System size | 1 | MW_el
Annual H2 Production | 160000 | kg H2
Lifetime | 7 | years
|  |  |  | Total Process |  | Per kg H2
PEM-Electrolyser Production |  |  |  | Total CO2 Emissions (kg) | Total Cu Eq (kg) | Total CO2 Emissions (kg) | Total Cu Eq (kg)
Outputs | Quantity | Unit
1 MW PEM-Electrolyser | 1 | Unit
Inputs to Production (Materials or Products) | Quantity | Unit
Titanium | 528 | kg |  | 15998.4 | 1890.24 | 0.014284 | 0.0016877 |  | Fuel Production
Aluminium | 27 | kg |  | 264.87 | 5.886 | 0.00023649 | 5.2554e-06
Stainless Steel | 100 | kg |  | 447 | 49.8 | 0.00039911 | 4.4464e-05
Copper | 4.5 | kg |  | 21.465 | 5.04 | 1.9165e-05 | 4.5e-06 |  |  | kg CO2 g /kg H2 | % | kg Cu /kg H2 | %
PTFE (Nafion ®) | 16 | kg |  | 2176 | 0.7424 | 0.0019429 | 6.6286e-07
Activated Carbon | 9 | kg |  | 16.83 | 0.03861 | 1.5027e-05 | 3.4473e-08 |  | PEM-Electrolyser Production | 0.032786 | 0.8592% | 0.0035691 | 4.659%
Platinum | 0.075 | kg |  | 5302.5 | 660.75 | 0.0047344 | 0.00058996
Iridium | 0.746 | kg |  | 12456.7505 | 1384.207 | 0.011122 | 0.0012359 |  | Hydrogen Production | 3.783 | 99.14% | 0.073045 | 95.34%
Inputs to Production (Energy) | Quantity | Unit
Electricity (from Uruguay) | 372 | kWh |  | 36.9562 | 0.65222 | 3.2997e-05 | 5.8234e-07 |  | Total | 3.8158 |  | 0.076614
Heat | -
Outputs as Emissions to Air | Quantity | Unit
CO2 | -
CH4 | -
PM10 | -
Outputs as Emissions to Water | Quantity | Unit
Outputs as Emissions to Soil | Quantity | Unit
Final Waste | Quantity | Unit
|  |  | Total | 36720.7717 | 3997.3563 | 0.032786 | 0.0035691
Hydrogen Production |  |  |  | Total CO2 Emissions (kg) | Total Cu Eq (kg) | Total CO2 Emissions (kg) | Total Cu Eq (kg)
Outputs | Quantity | Unit
Hydrogen | 1 | kg
Inputs to Production (Materials or Products) | Quantity | Unit
Deionised Water | 9 | kg |  | 0.004059 | 3.213e-05 | 0.004059 | 3.213e-05
Silica Gel | 0.002 | kg |  | 0.036 | 6.88e-05 | 0.036 | 6.88e-05
Inputs to Production (Energy) | Quantity | Unit
Electricity (Scenario dependent) | 50.5 | kWh |  | 3.7429 | 0.072944 | 3.7429 | 0.072944
Heat | -
Outputs as Emissions to Air | Quantity | Unit
CO2 | -
CH4 | -
PM10 | -
Outputs as Emissions to Water | Quantity | Unit
Outputs as Emissions to Soil | Quantity | Unit
Final Waste | Quantity | Unit
|  |  | Total | 3.783 | 0.073045 | 3.783 | 0.073045
PV System Description
| Quantity | Unit
yearly Electricity generation | 3320 | kWh /Year
Lifetime | 20 | Years
PV System Area | 12 | m2
|  |  |  | Total Process |  | Per System |  | Pro kWh
PV System Production Process |  |  |  | Total CO2 Emissions (kg) | Total Cu Eq (kg) | Total CO2 Emissions (kg) | Total Cu Eq (kg) | Total CO2 Emissions (g) | Total Cu Eq (g)
Outputs | Quantity | Unit
PV Panel | 1 | m2
Inputs to Production (Materials or Products) | Quantity | Unit
PV Cells | 0.95 | m2 |  | 259.35 | 1.8145 | 3112.2 | 21.774 | 0.04687 | 0.00032792
Aluminium | 2.6 | kg |  | 25.506 | 0.5668 | 306.072 | 6.8016 | 0.0046095 | 0.00010243
Balance of Plant | 1 | p |  | 124 | 5.6 | 1488 | 67.2 | 0.02241 | 0.001012
Inputs to Production (Energy) | Quantity | Unit
Electricity (from Uruguay) | 6.2 | kWh |  | 0.61594 | 0.01087 | 7.3912 | 0.13044 | 0.00011131 | 1.9645e-06
Heat | 8.5 | MJ |  | 0.64515 | 0.00037655 | 7.7418 | 0.0045186 | 0.00011659 | 6.8051e-08
Outputs as Emissions to Air | Quantity | Unit
CO2 | -
CH4 | -
PM10 | -
Outputs as Emissions to Water | Quantity | Unit
Outputs as Emissions to Soil | Quantity | Unit
Final Waste | Quantity | Unit
|  |  | Total | 410.1171 | 7.9925 | 4921.405 | 95.9106 | 0.074118 | 0.0014444

## Data collection DE_Mix
PEM Electrolyser Description
| Quantity | Unit
System size | 1 | MW_el
Annual H2 Production | 160000 | kg H2
Lifetime | 7 | years
|  |  |  | Total Process |  | Per kg H2
PEM-Electrolyser Manufacture |  |  |  | Total CO2 Emissions (kg) | Total Cu Eq (kg) | Total CO2 Emissions (kg) | Total Cu Eq (kg)
Outputs | Quantity | Unit
1 MW PEM-Electrolyser | 1 | Unit
Inputs to Production (Materials oder Products) | Quantity | Unit
Titanium | 528 | kg |  | 15998.4 | 1890.24 | 0.014284 | 0.0016877 | Fuel Production
Aluminium | 27 | kg |  | 264.87 | 5.886 | 0.00023649 | 5.2554e-06
Stainless Steel | 100 | kg |  | 447 | 49.8 | 0.00039911 | 4.4464e-05
Copper | 4.5 | kg |  | 21.465 | 5.04 | 1.9165e-05 | 4.5e-06 |  | kg CO2 g /kg H2 | % | kg Cu /kg H2 | %
PTFE (Nafion ®) | 16 | kg |  | 2176 | 0.7424 | 0.0019429 | 6.6286e-07
Activated Carbon | 9 | kg |  | 16.83 | 0.03861 | 1.5027e-05 | 3.4473e-08 | PEM-Electrolyser Manufacture | 0.032897 | 0.1497% | 0.0035687 | 8.832%
Platinum | 0.075 | kg |  | 5302.5 | 660.75 | 0.0047344 | 0.00058996
Iridium | 0.746 | kg |  | 12456.7505 | 1384.207 | 0.011122 | 0.0012359 | Hydrogen Production | 21.947 | 99.85% | 0.036838 | 91.17%
Inputs to Production (Energy) | Quantity | Unit
Electricity (from Germany) | 372 | kWh |  | 161.3739 | 0.27062 | 0.00014408 | 2.4162e-07 | Total | 21.9799 |  | 0.040407
Heat | -
Outputs as Emissions to Air | Quantity | Unit
CO2 | -
CH4 | -
PM10 | -
Outputs as Emissions to Water | Quantity | Unit
Outputs as Emissions to Soil | Quantity | Unit
Final Waste | Quantity | Unit
|  |  | Total | 36845.1894 | 3996.9747 | 0.032897 | 0.0035687
Hydrogen Production |  |  |  | Total CO2 Emissions (kg) | Total Cu Eq (kg) | Total CO2 Emissions (kg) | Total Cu Eq (kg)
Outputs | Quantity | Unit
Hydrogen | 1 | kg
Inputs to Production (Materials oder Products) | Quantity | Unit
Deionised Water | 9 | kg |  | 0.004059 | 3.213e-05 | 0.004059 | 3.213e-05
Silica Gel | 0.002 | kg |  | 0.036 | 6.88e-05 | 0.036 | 6.88e-05
Inputs to Production (Energy) | Quantity | Unit
Electricity (Scenario dependant) | 50.5 | kWh |  | 21.9069 | 0.036737 | 21.9069 | 0.036737
Heat | -
Outputs as Emissions to Air | Quantity | Unit
CO2 | -
CH4 | -
PM10 | -
Outputs as Emissions to Water | Quantity | Unit
Outputs as Emissions to Soil | Quantity | Unit
Final Waste | Quantity | Unit
|  |  | Total | 21.947 | 0.036838 | 21.947 | 0.036838
Electricity Generation in Germany |  |  |  | Total CO2 Emissions (kg) | Total Cu Eq (kg)
Outputs | Quantity | Unit
Electricity from Germany | 1 | kWh
Inputs to Production (Energy) | Quantity | Unit
Electricity Nuclear | 0.016 | kWh |  | 0.000184 | 1.1008e-05
Electricity Lignite | 0.181 | kWh |  | 0.22987 | 9.6473e-05
Electricity Hardcoal | 0.084 | kWh |  | 0.09408 | 3.6288e-05
Electricity Natural gas | 0.107 | kWh |  | 0.061097 | 2.2256e-05
Electricity Wind | 0.327 | kWh |  | 0.0064092 | 0.00024558
Electricity Hydro | 0.046 | kWh |  | 0.0005566 | 3.8732e-06
Electricity Biomass | 0.099 | kWh |  | 0.027324 | 3.0591e-05
Electricity PV | 0.14 | kWh |  | 0.01428 | 0.0002814
|  |  |  | 0.4338 | 0.00072747

## Data collection PV_DE
PEM Electrolyser Description
| Quantity | Unit
System size | 1 | MW_el
Annual H2 Production | 160000 | kg H2
Lifetime | 7 | years
|  |  |  | Total Process |  | Per kg H2
PEM-Electrolyser Production |  |  |  | Total CO2 Emissions (kg) | Total Cu Eq (kg) | Total CO2 Emissions (kg) | Total Cu Eq (kg)
Outputs | Quantity | Unit
1 MW PEM-Electrolyser | 1 | Unit
Inputs to Production (Materials or Products) | Quantity | Unit
Titanium | 528 | kg |  | 15998.4 | 1890.24 | 0.014284 | 0.0016877 |  | Fuel Production
Aluminium | 27 | kg |  | 264.87 | 5.886 | 0.00023649 | 5.2554e-06
Stainless Steel | 100 | kg |  | 447 | 49.8 | 0.00039911 | 4.4464e-05
Copper | 4.5 | kg |  | 21.465 | 5.04 | 1.9165e-05 | 4.5e-06 |  |  | kg CO2 g /kg H2 | % | kg Cu /kg H2 | %
PTFE (Nafion ®) | 16 | kg |  | 2176 | 0.7424 | 0.0019429 | 6.6286e-07
Activated Carbon | 9 | kg |  | 16.83 | 0.03861 | 1.5027e-05 | 3.4473e-08 |  | PEM-Electrolyser Production | 0.032897 | 0.6234% | 0.0035687 | 3.417%
Platinum | 0.075 | kg |  | 5302.5 | 660.75 | 0.0047344 | 0.00058996
Iridium | 0.746 | kg |  | 12456.7505 | 1384.207 | 0.011122 | 0.0012359 |  | Hydrogen Production | 5.244 | 99.38% | 0.10086 | 96.58%
Inputs to Production (Energy) | Quantity | Unit
Electricity (from Germany) | 372 | kWh |  | 161.3739 | 0.27062 | 0.00014408 | 2.4162e-07 |  | Total | 5.2769 |  | 0.10443
Heat | -
Outputs as Emissions to Air | Quantity | Unit
CO2 | -
CH4 | -
PM10 | -
Outputs as Emissions to Water | Quantity | Unit
Outputs as Emissions to Soil | Quantity | Unit
Final Waste | Quantity | Unit
|  |  | Total | 36845.1894 | 3996.9747 | 0.032897 | 0.0035687
Hydrogen Production |  |  |  | Total CO2 Emissions (kg) | Total Cu Eq (kg) | Total CO2 Emissions (kg) | Total Cu Eq (kg)
Outputs | Quantity | Unit
Hydrogen | 1 | kg
Inputs to Production (Materials or Products) | Quantity | Unit
Deionised Water | 9 | kg |  | 0.004059 | 3.213e-05 | 0.004059 | 3.213e-05
Silica Gel | 0.002 | kg |  | 0.036 | 6.88e-05 | 0.036 | 6.88e-05
Inputs to Production (Energy) | Quantity | Unit
Electricity (Scenario dependent) | 50.5 | kWh |  | 5.2039 | 0.10076 | 5.2039 | 0.10076
Heat | -
Outputs as Emissions to Air | Quantity | Unit
CO2 | -
CH4 | -
PM10 | -
Outputs as Emissions to Water | Quantity | Unit
Outputs as Emissions to Soil | Quantity | Unit
Final Waste | Quantity | Unit
|  |  | Total | 5.244 | 0.10086 | 5.244 | 0.10086
PV System Description
| Quantity | Unit
yearly Electricity generation | 2400 | kWh /Year
Lifetime | 20 | Years
PV System Area | 12 | m2
|  |  |  | Total Process |  | Per System |  | Pro kWh
PV System Production Process |  |  |  | Total CO2 Emissions (kg) | Total Cu Eq (kg) | Total CO2 Emissions (kg) | Total Cu Eq (kg) | Total CO2 Emissions (g) | Total Cu Eq (g)
Outputs | Quantity | Unit
PV Panel | 1 | m2
Inputs to Production (Materials or Products) | Quantity | Unit
PV Cells | 0.95 | m2 |  | 259.35 | 1.8145 | 3112.2 | 21.774 | 0.064837 | 0.00045362
Aluminium | 2.6 | kg |  | 25.506 | 0.5668 | 306.072 | 6.8016 | 0.0063765 | 0.0001417
Balance of Plant | 1 | p |  | 124 | 5.6 | 1488 | 67.2 | 0.031 | 0.0014
Inputs to Production (Energy) | Quantity | Unit
Electricity (from Germany) | 6.2 | kWh |  | 2.6896 | 0 | 32.2748 | 0 | 0.00067239 | 0
Heat | 8.5 | MJ |  | 0.64515 | 0 | 7.7418 | 0 | 0.00016129 | 0
Outputs as Emissions to Air | Quantity | Unit
CO2 | -
CH4 | -
PM10 | -
Outputs as Emissions to Water | Quantity | Unit
Outputs as Emissions to Soil | Quantity | Unit
Final Waste | Quantity | Unit
|  |  | Total | 412.1907 | 7.9813 | 4946.2886 | 95.7756 | 0.10305 | 0.0019953

## Scenarios&Tank-to-Wheel
Hydrogen Production Scenario Comparison
kg CO2 /kg H2
|  |  | Uruguayan Electricity mix | PV System in Uruguay | German Electricity mix | PV System in Germany | Steam methane reforming
|  |  | 5.0897 | 3.8158 | 21.9799 | 5.2769 | 10.8
kg Cu /kg H2
|  |  | Uruguayan Electricity mix | PV System in Uruguay | German Electricity mix | PV System in Germany | Steam methane reforming
|  |  | 0.0054233 | 0.076614 | 0.040407 | 0.10443 | 0.00295
H2 Vehicle Description |  |  | Total Well-to-Tank Impacts of H2 Vehicles
| Quantity | Unit | CO2 g /km
H2 Consumption | 0.8 | kg h2/100km | Uruguayan Electricity mix | PV System in Uruguay | German Electricity mix | PV System in Germany | Steam methane reforming
Direct Emissions | 0 | CO2 g /km | 40.718 | 30.5263 | 175.8392 | 42.2149 | 86.4
Direct Mineral Resource Depletion | 0 | Cu g /km | Cu g /km
|  |  | Uruguayan Electricity mix | PV System in Uruguay | German Electricity mix | PV System in Germany | Steam methane reforming
|  |  | 0.043386 | 0.61291 | 0.32325 | 0.83547 | 0.0236
Electric Vehicle Description |  |  | Total Well-to-Tank Impacts of Electrical Vehicles
| Quantity | Unit | CO2 g /km
Elctricity Consumption | 25 | kWh /100km | Uruguayan Electricity mix | PV System in Uruguay | German Electricity mix | PV System in Germany
Direct Emissions | 0 | CO2 g /km | 24.8361 | 18.5294 | 108.4502 | 25.7619
Direct Mineral Resource Depletion | 0 | Cu g /km | CO2 g /km
|  |  | Uruguayan Electricity mix | PV System in Uruguay | German Electricity mix | PV System in Germany
|  |  | 0.43832 | 0.36111 | 0.18187 | 0.49883

## LCI Datasets
Life Cycle Inventory (Creadle to Gate) | functional unit |  | Outputs |  | Description
| Quantity | Unit | GWP (kg CO2 Eq) | Mineral Resource Scarcity (kg Cu Eq)
Titanium | 1 | kg | 30.3 | 3.58 | These data show the emissions of the production of 1 kg/kWh/MJ/unit per product, taking into account the total life cycle (raw material procurement, transport, processing, manufacturing). This information is provided by various LCA databases.
Aluminium | 1 | kg | 9.81 | 0.218
Stainless Steel | 1 | kg | 4.47 | 0.498
Copper | 1 | kg | 4.77 | 1.12
PTFE (Nafion ®) | 1 | kg | 136 | 0.0464
Activated Carbon | 1 | kg | 1.87 | 0.00429
Platinum | 1 | kg | 70700 | 8810
Iridium | 1 | kg | 16698.057 | 1855.5054
Life Cycle Inventory (Cradle to Gate) | functional unit |  | Outputs |  | Description
| Quantity | Unit | CO2 e (kg) | Mineral Resource Scarcity (kg Cu Eq)
Deionised Water | 1 | kg | 0.000451 | 3.57e-06 | These data show the emissions of the production of 1 kg/kWh/MJ/unit per product, taking into account the total life cycle (raw material procurement, transport, processing, manufacturing). This information is provided by various LCA databases.
Silica Gel | 1 | kg | 18 | 0.0344
Life Cycle Inventory (Cradle to Gate) | functional unit |  | Outputs |  | Description
| Quantity | Unit | CO2 e (kg) | Mineral Resource Scarcity (kg Cu Eq)
Electricity Nuclear DE | 1 | kWh | 0.0115 | 0.000688 | These data show the emissions of the production of 1 kg/kWh/MJ/unit per product, taking into account the total life cycle (raw material procurement, transport, processing, manufacturing). This information is provided by various LCA databases.
Electricity Lignite DE | 1 | kWh | 1.27 | 0.000533
Electricity Hard coal DE | 1 | kWh | 1.12 | 0.000432
Electricity Natural gas DE | 1 | kWh | 0.571 | 0.000208
Electricity Wind DE | 1 | kWh | 0.0196 | 0.000751
Electricity Hydro DE | 1 | kWh | 0.0121 | 8.42e-05
Electricity Biomass DE | 1 | kWh | 0.276 | 0.000309
Electricity PV DE | 1 | kWh | 0.102 | 0.00201
Life Cycle Inventory (Cradle to Gate) | functional unit |  | Outputs |  | Description
| Quantity | Unit | CO2 e (kg) | Mineral Resource Scarcity (kg Cu Eq)
PV Cells | 1 | m2 | 273 | 1.91 | These data show the emissions of the production of 1 kg/kWh/MJ/unit per product, taking into account the total life cycle (raw material procurement, transport, processing, manufacturing). This information is provided by various LCA databases.
Aluminium | 1 | kg | 9.81 | 0.218
Balance of Plant | 1 | p | 124 | 5.6
Heat | 1 | MJ | 0.0759 | 4.43e-05
Life Cycle Inventory (Cradle to Gate) | functional unit |  | Outputs |  | Description
| Quantity | Unit | CO2 e (kg) | Mineral Resource Scarcity (kg Cu Eq)
Electricity Oil UY | 1 | kWh | 1.0176 | 0.003334 | These data show the emissions of the production of 1 kg/kWh/MJ/unit per product, taking into account the total life cycle (raw material procurement, transport, processing, manufacturing). This information is provided by various LCA databases.
Electricity Wind UY | 1 | kWh | 0.016977 | 0.0024375
Electricity Hydro UY | 1 | kWh | 0.0045957 | 0.00041481
Electricity Biomass UY | 1 | kWh | 0.063102 | 0.0017022
Electricity PV UY | 1 | kWh | 0.041051 | 0.0018814