## Introduction
LinkCalc: NIST Link Budget Calculator
Version 1.24
Wireless Communication Technologies Group, National Institute of Standards and Technology, Gaithersburg, Maryland*
INTRODUCTION
The performance of a digital radio system, in terms of its bit error rate (BER) or probability of bit error (Pe), is related to the bit energy-
to-noise density ratio (Eb/No) at the receiver, where "noise" may include interference in addition to the thermal noise generated in the
receiver. Theoretical analysis of system performance is based on postulating a value for the signal-to-noise power ratio (SNR) at the
receiver, which can be converted to received Eb/No.
When assessing the actual system performance in a particular application, it is necessary to calculate the actual received SNR.
This calculation requires a "link budget," which simply is a careful accounting of the various terms in the following equation for received
SNR expressed in dB units:
SNR(dB) = Received signal power(dBm) - receiver noise power(dBm)
= Transmitted power (dBm) + Link gains (dB) - Link losses (dB) - Receiver noise power (dBm)
where, as illustrated in the
diagram, the link gains include
antenna gains and the link losses
can be grouped into three cate-
gories: transmission losses (Lt),
propagation loss (Lp), and
reception losses (Lr).
On the following worksheets
of this spreadsheet workbook, text
and macros for explaining and
entering the power, gain, and loss
terms of the link budget equation
are provided. The last worksheet
then summarizes the link budget
and calculates whether there is a
"budget surplus." Options for
changing link budget parameters
to "balance the budget" are
suggested.
*This software was developed by employees of the National Institute of Standards and Technology (NIST), an agency of the Federal
Government. Pursuant to title 15 Untied States Code Section 105, works of NIST employees are not subject to copyright protection
in the United States and are considered to be in the public domain. As a result, a formal license is not needed to use the software.
Permission to use this software is contingent upon your acceptance of the terms of this agreement and upon your providing appropriate
acknowledgments of NIST’s ownership of the software.
Disclaimer:
-----------
This software is provided by NIST as a service and is expressly provided “AS IS.” NIST MAKES NO WARRANTY OF ANY KIND,
EXPRESS, IMPLIED OR STATUTORY, INCLUDING, WITHOUT LIMITATION, THE IMPLIED WARRANTY OF MERCHANTABILITY,
FITNESS FOR A PARTICULAR PURPOSE, NON-INFRINGEMENT AND DATA ACCURACY. NIST does not warrant or make any
representations regarding the use of the software or the results thereof, including but not limited to the correctness, accuracy, reliability
or usefulness of the software.
Questions and comments to:
--------------------------
L. E. Miller |  |  |  |  | SHEET PROTECTION
Wireless Communications Technologies Group |  |  |  |  | The worksheets are protected using the password
National Institute of Standards and Technology (NIST) |  |  |  |  | "lnkbdg" in order to prevent accidental erasure or
lmiller@nist.gov |  |  |  |  | modification of the content.
Version history:
| 1.01 |  | 8/22/02 | Added "Click to…" on data entry buttons; corrected intro text
| 1.1 |  | 8/29/02 | Implemented margin calculation for combined fading and shadowing
| 1.11 |  | 10/10/02 | Removed stray implementation data on Link Losses page left over from previous editing
| 1.12 |  | 3/17/03 | Noted alternate definition of noise temperature
| 1.2 |  | 11/21/03 | Corrected Hata formulas for "open" and "suburban" (antenna height-gain not added)
| 1.21 |  | 12/15/03 | Corrected "large city" Hata formula (3.2 factor on antenna height-gain, not 3.1)
| 1.22 |  | 1/21/04 | Modified licensing and disclaimer information
| 1.23 |  | 5/26/05 | Corrected power conversion formulas for power entered in dBm
| 1.24 |  | 1/17/06 | Added reminder to click on noise calculation if bandwidth is changed

## Link Powers
Accounting of Signal, Noise, and Interference Powers
Transmit Power can be entered in units of watts (W), milliwatts (mW), or decibels relative to 1 mW (dBm). Click to enter or change
the values below.
| Transmit power | 0.0019953 | W | 1.9953 | mW | 3 | dBm
Noise Power at the receiver is referenced to the output of the receiver's front end matched filter. It is calculated as the product of the
receiver noise bandwidth and the noise spectral power density, No. The equation for No is No = kTr, where k is Boltzmann's
constant and Tr is the receiver noise temperature in degrees Kelvin. Boltzmann's constant equals 1.38E-23 Joules/°K.
Instead of giving a noise temperature for a receiver, manufacturers more commonly give a factor, F = Tr / To, known* as
the noise figure when expressed in dB units, where To = 293 °K. Thus, in Watts/Hz,
No = (1.38E-23)*Tr = (4.043E-21)*F ; in dB, No(dB) = -173.9 dB(mW/Hz) + NF(dB)
The noise bandwidth (equivalent rectangular bandwidth) at the front end of the receiver is approximately equal to the
modulator symbol rate, Rs, for a wide variety of pulse shapes. The bit rate, Rb, is usually lower than the symbol rate
because of coding, repetition, spreading, etc
[8 empty] | Rb(kHz) | Rs(kHz)
[8 empty] | 9.6 | 2457.6
Interference, if taken to be noise power independent of the signal, can be accounted for using an equivalent interference
spectral power density, Io. Since the total "noise" spectral power density then is No + Io = No(1 + Io/No), the interference
power can be specified by the ratio Io/No.
[6 empty] | Noise temperature (°K) |  | 1848.705
[6 empty] | Noise figure (dB) |  | 8
[6 empty] | Noise power (dBm) |  | -102.0249
[6 empty] | Interference ratio (dB) |  | -2.2
| Note: if rates are changed, the noise powers need to |  |  |  |  | Interference power (dBm) |  | -104.2249
| be recalculated by clicking above. |  |  |  |  | Total noise power (dBm) |  | -99.9767
Signal Power at the receiver input--the minimum value required to achieve some measure of communications effectiveness such as
BER--is either specified directly as the "receiver sensitivity" or indirectly in the form of a required SNR value or a required
Eb/No value. Eb/No equals the SNR times Rs/Rb, the ratio of symbol rate to bit rate (processing gain). Given the required
SNR, the receiver sensitivity is simply the amount of received power necessary to result in the required SNR value. If there
is interference in addition to thermal noise (Io/No > 0 above), the effect is to "desensitize" the receiver in that minimum
value of signal power has to be increased to overcome the combination of interference and noise.
[6 empty] | Required Eb/No (dB) |  | 7.2
[6 empty] | Required SNR (dB) |  | -13.8721
[6 empty] | Receiver sensitivity (dBm) |  | -118.9073
Receiver sensitivity with
[6 empty] | interference (dBm) |  | -113.8488
*Many textbooks define an effective noise temperature as Te = Tr - To, so that F = 1 + Te/To.

## Link Gains
Accounting of Link Gains
Antenna gains at the transmitter and receiver are usually the most significant gains on a radio link. Transmitting antenna gain
results from the focusing of emitted power in particular directions rather than from an increase in the emitted power.
Receiving antenna gain results from the reciprocal effect of capturing more power in certain directions than in others.
The reference for antenna gain is the (fictional) isotropic radiator, a point source; the power theoretically transferred
between two isotropic antennas separated by distance d in free space can be expressed by
Pr / Pt = (1 / 4p d^2) * (l^2 / 4p) = (l / 4pd)^2
where the first factor (1 / 4p d^2) accounts for dilution of the spatial density of the transmitted power as d increases
and the second term (l^2 / 4p) is the maximum effective aperture for an isotropic antenna. For actual (non-isotropic)
antennas, the appropriate equation for power transfer in free space is
Pr / Pt = Gt * Gr * (l / 4pd)^2
where Gt and Gr express the increase the increase in available power for the non-isotropic case. Appropriately, these
quantities are usually given in units of dBi, or decibels relative to the value for an isotropic antenna.
The resonant half-wave dipole is often used as a standard of compar-
ison for other antennas, whether at one frequency or over a very narrow band of
frequencies. An antenna gain of 1.0 (0.0 dB) referenced to a dipole antenna
is expressed as a gain of 0.0 dBd. Note that the radiation pattern of a dipole,
as illustrated to the right, is omnidirectional in the horizontal or azimuthal plane,
but is directional in the vertical or elevation plane. For that reason, a short
dipole antenna has a slight gain of 1.76 dBi relative to an isotropic radiator.
Thus, dBi = dBd + 1.76.
For link budget purposes, if a directional antenna is employed the antenna gain that is specified should be
the gain in the specific direction of the link between transmitter and receiver.
[6 empty] | Gt (dBi) | 10
[6 empty] | Gr (dBi) | 3
Other gains at the receiver may contribute to the link budget. For example, diversity reception, special coding, or array processing
may enhance the receiver performance. The effect of such gains is to reduce the required Eb/No at the receiver input.
Usually, these gains are already taken into account in specifying the value of Eb/No that is required. However, it can be
useful to account for them separately. Use the table below to enter and to subtotal any "other" gains.
|  |  |  | Type of Gain | Value in dB
|  |  |  | Total "other" gains | 0
|  | TOTAL GAINS in dB |  |  | 13

## Link Losses
Accounting of Link Losses and Margin
Transmission losses may include cabling losses and those due to any mismatches between the transmitter and the
antenna system. A typical value of cabling loss for a cellular base station is 2 dB.
[5 empty] | Loss in dB |  | 2
Propagation loss is the largest and most variable quantity in the link budget. It depends on frequency, antenna height,
terminal location relative to obstacles and reflectors, and link distance, among many other factors. Usually
a statistical path loss model or prediction program is used to estimate the median propagation loss in dB.
The estimate takes into account the situation--line of sight (LOS) or non-LOS (NLOS)--and general terrain
and environment using more or less detail, depending on the particular model. See the NIST outdoor
propagation calculator PropCalc for a comparison of several empirical propagation loss models. Here we
use the well known Hata Model.
|  |  |  | Transmitter antenna height (m) |  |  | 30
|  |  |  | Receiver antenna height (m) |  |  | 2
|  |  |  | Center frequency in MHz |  |  | 850
|  |  |  | Environment |  |  | Small City
Model output: dB loss intercept and power law on a log-log plot of loss vs. distance: a + 10*b*log10(d_km)
|  | a. Intercept (dB value at 1 km) | 124.495 |  | Link distance (km) |  | 1.5
|  | b. Power law (slope / 10) | 3.5225 |  | Propagation loss (dB) |  | 130.6977
| By contrast, for free space the power law is 2.0 and the intercept in dB is |  |  |  |  | 91.0384
Shadowing/fade margin. After calculation of the median propagation loss, there is left over an uncertainty due to what
is not known about the link, such as whether there is shadowing of the signal by some hill or other obstacle
in the path from transmitter to receiver. If one or both terminals on the link are moving, a variation in terrain
with time is induced, and the shadowing is often referred to as "slow fading." This uncertainty is expressed
as a random amount of positive or negative dB shadowing loss, modeled as a Gaussian random variable with
a zero mean and a specified standard deviation. A typical value of standard deviation for outdoor propagation
is sigmaL = 8 dB. Thus, prior to any "fast fading," the total loss in absolute units (not dB) is a lognormal
random variable.
Given the lognormally attenuated signal power at a given distance from the transmitter, the signal
may experience "fast fading" in which the envelope of the signal is multiplied by a Rayleigh random variable,
the power is multiplied by a fading factor b that has unit mean and an exponential distribution.
The probability that the received SNR is greater than the median SNR value that is some margin
MdB = 10 log10(M) dB more than its required value equals the probability that the propagation loss in dB is
more than MdB dB below its median value. Thus the SNR is greater than threshold X percent of the time when
This equation can be solved for MdB. For example if the desired reliability is X = 90%, then Q = 0.9 and from a
table of the Gaussian distribution we find that MdB/sL = 1.282 for shadowing only.
|  |  |  | Fading mode |  |  | shadowing and fading
|  |  |  | Std. Deviation in dB, sL |  |  | 4
|  |  |  | Percentage of time, X |  |  | 90%
|  |  |  | Margin in dB, M |  |  | 11.5306
Reception losses may include cabling or other implementation losses at the receiver. Typically, a mobile receiver has
no cable loss, but it is subject to other "scenario" losses such as those due to orientation and building
penetration.
|  |  |  | Implementation losses in dB |  |  | 2
|  |  |  | Scenario losses in dB |  |  | 12
|  | TOTAL LOSSES in dB: | 146.6977

## Summary
Summary |  |  |  |  | Options
| Transmit power | 3 | dBm
+ | Gains | 13 | dB |  | FOR A POSITIVE SURPLUS, you can
- | Losses | 146.6977 | dB |  | - decrease the transmitter power
= | Received power | -130.6977 | dBm |  | - use less directive antennas or a cheaper receiver
- | Noise + interference power | -99.9767 | dBm |  | - use lower antennas or a longer link distance
= | Median received SNR | -30.721 | dB
+ | Processing gain | 24.0824 | dB
= | Median received EbNo | -6.6386 | dB
- | Required EbNo | 7.2 | dB |  | FOR A NEGATIVE SURPLUS, you can
= | Excess | -13.8386 | dB |  | - increase the transmitter power
- | Margin | 11.5306 | dB |  | - use more directive antennas or a better receiver
= | SURPLUS | -25.3692 | dB |  | - use higher antennas or a shorter link distance
| Desired link reliability | 90 | %
| Effective link reliability | 0.011701 | %
| Specified link distance | 1.5 | km
| Distance for desired reliability | 0.28568 | km
| Reliability mode | shadowing and fading
Reliability calculations
| effective margin | -13.8386 |  | -6.5369
| M/sigmaL | -3.4596 |  | -1.6342
| abs(M/sigmaL) | 3.4596 |  | 1.6342
|  | 0.46492 |  | 0.64781
|  | 0.27101 |  | 0.48695
|  | 0.00027215 |  | 0.051105
|  | 0.00027215 |  | 0.00011701